## S2-3
ITEM NO:9374# Integrated Technical File | ASSEMBLY INSTRUCTIONS
Carefully unpack all parts before attempting to assemble.
1. Fix the metal feet (B) to the base of the sofa, using screws (C). Tighten screws well. 2. Bring the pieces of the sofa together and using screws (E) fix the two K/D crocodile clips (D) in place. Tighten all screws well. Then connect the two parts of the KD Crocodile clip together. 3. Assembly finished.
PART LIST
| PIC | DESC. | SPEC | QTY
|  | A－Sofa Parts |  | 2
|  | B－Metal feet |  | 4
|  | C－Screw | M5*30mm* DIA 10mm | 64
|  | D－KD Crocodile Clip |  | 2
|  | E－Screw | M4*30mm* DIA 8mm | 20

## Corner
ITEM NO:9374#Integrated Technical File | ASSEMBLY INSTRUCTIONS
Carefully unpack all parts before attempting to assemble.
1. Fix the metal feet (G) to the base of the sofa, using screws (H). Tighten screws well. 2. Fix the four metal feet (I) to the base of the CRNA (C) using screws (B). Tighten all screws well. 3. Bring the pieces of the sofa together and using screws (F) fix two of the K/D crocodile clips (E) in place to connect (A) & (B) plus (C) with both (B) parts. Tighten all screws well. 4. Assembly finished.
PART LIST
| PIC | DESC. | SPEC | QTY
|  | A－Left-arm 1 seater |  | 1
|  | B－ 1 seater without arms |  | 2
|  | C－CRNA |  | 1
|  | D－Footstool |  | 1
|  | E－KD Crocodile Clip |  | 6 | .
|  | F－D-Screw | M4*30mm*DIA8mm | 60
|  | G－metal feet |  | 8
|  | H－Screw | M5*30mm*DIA10mm | 160
|  | I－metal feet |  | 4